## List1
8800 KASE SOFT-HIGH BACK TILT
PHISICAL MESUREMENTS
| Total height: | 103-111 cm
| Seat height: | 43-51 cm
| Armrests height: | 59-68 cm
| Total width: | 57 cm
| Total depth: | 56 cm
| Back dimensions (h*w): | 55*45 cm | Back foam density: | 40 kg/m3
| Seat dimensions (d*w): | 49.5*42.5 cm | Seat foam density: | 40 kg/m3
| Five star base diameter: | Ø 70 cm
| Weight netto: | 15.1 kg
| Weight brutto: | 17.1 kg
ARMRESTS | Box dimensions: | 610*590*830 mm
| Volume: | 0.299 m3
| Warranty: | 3 years
Certificates:
High back armchair. Armrests in pressure die-cast aluminium. Seat and back with padded and upholstered cushions to guarantee excellent confort for the user. Ø 70 cm Die cast aluminium base with 5-spokes with rubber-coated swivel castors Ø 50 mm. High adjustable with side lever. Simple Knee-tilt mechanism, knob adjusted back tension or multilock knee-tilt mechanism in aluminium lockable in few positions, knob adjusted back tension and antishock locking/unlocking device. 3 years warranty.