## List1
1850 SYN OMNIA
PHISICAL MESUREMENTS
| Total height: | 108-116 cm
| Seat height: | 44-54 cm
| Total width: | 50 cm
| Total depth: | 68 cm
| Back dimensions (h*w): | 54*45 cm
| Seat dimensions (d*w): | 45*48 cm | Seat foam density: | 60 g/l
| Five star base diameter: | Ø 70 cm
| Weight netto: | 14.54 kg
| Weight brutto: | kg
ARMRESTS | Box dimensions: | 768*618*370 mm
AR08 | Volume: | 0.176 m3
AR08C | Warranty: | 3 years
AR40 | Certificates:
BR06
AR10
Height adjustable(7 positions) black mesh backrest with a height-adjustable lumbar support. Seat in coald injected foam. Synchronized tilting mechanism with 5-position adjustment, anti-shock back release system, knob adjusted back tension. Optional Sliding seat. Ø 70 cm 5-spoke base in black plastic or in polished die-cast aluminium with Ø 65 mm castors. Optional armrests: AR08, AR08C, AR40, BR06, AR10. 3 years warranty.