## List1
ELSI LC
PHISICAL MESUREMENTS
| Total height: | 89 cm
| Seat height: | 48 cm
| Total width: | 52 cm
| Total depth: | 52 cm
| Back dimensions (h*w): | 43.5*38.5 cm
| Seat dimensions (d*w): | 40*42 cm
| four leg tubular frame: | Ø 16 x 2.0 mm
| Weight netto: | 4.84 kg
| Weight brutto: | 4.9 kg
ARMRESTS | stacked: | 5 pieces
| Volume: | 0.423 m3
| Warranty: | 3 years
Certificates:
Stackable seat with 4 legs tubular frame Ø 16 x 2,0 mm chrome-plated. Single frame in rounded shape multi-layer beech. 1 piece x box, 6 pieces x europallet. Pallet stacked wrapped in strech foil (5 pieces stacked), 10 pieces x europallet. 3 years warranty.