## List1
MAGIX
PHISICAL MESUREMENTS
| Total height: | 84 cm
| Seat height: | 47 cm
| Armrests height: | 65 cm
| Total width: | 57 cm
| Total depth: | 58 cm
| Back dimensions (h*w): | 32*49 cm | Back foam density: | 22 kg/m3
| Seat dimensions (d*w): | 45*48 cm | Seat foam density: | 30 kg/m3
| cantilever frame: | Ø 25 x 2 mm
| Weight netto: | 8.78 kg
| Weight brutto: | kg
ARMRESTS | Box dimensions: | 590*610*960 mm
| Volume: | 0.346 m3
| Warranty: | 3 years
Certificates:
Stackable cantilever chair(5 pieces). Cantilever frame chrome-plated tubular steel Ø 25x2 mm, with non-slip glides. Seat and back in polypropylene upholstered in fabric or leather. Armrests with black polypropylene elbow-rest. Pallet stacked wrapped in strech foil (5 pieces stacked), 10 pieces x europallet. 3 years warranty.