## List1
2160 AOKI/SB ALL UPH
PHISICAL MESUREMENTS
| Total height: | 107 cm
| Seat height: | 96 cm
| Armrests height: | 102.5 cm
| Total width: | 55 cm
| Total depth: | 53 cm
| Back dimensions (h*w): | 36*44 cm | Back foam density: | 40 kg/m3
| Seat dimensions (d*w): | 43.5*44 cm | Seat foam density: | 40 kg/m3
| cantilever frame | Ø 12 x 2.0 mm
| Weight netto: | kg
| Weight brutto: | 9.4 kg
ARMRESTS | pallet stack: | 5 pieces
| Volume: | m3
| Warranty: | 3 years
Certificates:
High cantilever frame. Ø 12 x 2,0 mm tubular steel strucure, chrome-plated. Stackable x 5 pieces(not the " ALL UPH" version). Plastic shell colours: black, white, blue, green, dark grey, red, orange. Loaded on pallets foil-wrapped without box. 3 years warranty.