## List1
2130/S PC STRIKE
PHISICAL MESUREMENTS
| Total height: | 79 cm
| Seat height: | 45 cm
| Total width: | 56 cm
| Total depth: | 53 cm
| Back dimensions (h*w): | 39*44 cm
| Seat dimensions (d*w): | 44*45 cm
| cantilever frame: | Ø 11 x 2.0 mm
| Weight netto: | kg
| Weight brutto: | 5 kg
ARMRESTS | Stacked | 10 pieces
| Volume: | m3
| Warranty: | 3 years
Certificates:
Cantilever frame, stackable. Ø 11 x 2,0 mm tubular steel strucure, chrome-plated. Stackable 10 pieces. Plastic seat available in 8 different colours: blue, grey, orange, black, red, beige, green, white. Pallet stacked wrapped in strech foil (10 pieces stacked), 20 pieces x europallet. 3 years warranty.