## List1
1890 INFINITY
PHISICAL MESUREMENTS
| Total height: | 99-110 cm
| Seat height: | 43-54 cm
| Armrests height: | 66-87 cm
| Total width: | 63 cm
| Total depth: | 65 cm
| Back dimensions (h*w): | 55*47.5 cm | Back foam density: | 56 kg/m3
| Seat dimensions (d*w): | 49*48 cm | Seat foam density: | 52 kg/m3
| Five star base diameter: | Ø 70 cm
| Weight netto: | kg
| Weight brutto: | 19.1 kg
ARMRESTS | Box dimensions: | 768*618*370 mm
| Volume: | 0.176 m3
| Warranty: | 3 years
Certificates:
Black or white plastic versions. Back with shaped foamed polyurethane padding. Cold injected foam. Synchronized tilting mechanism with 6-position adjustment and anti-shock back release system, backrest resistance adjustment via lever positioned on the side of the mechanism. 2D (height and wide) armrests with a PU pad soft at touch. Ø 70 cm 5-spoke nylon base with Ø 65 mm castors. 3 years warranty.