## List1
SOFT CROSS
PHISICAL MESUREMENTS
| Total height: | 70-82 cm
| Seat height: | 36-48 cm
| Total width: | 57 cm
| Total depth: | 59 cm
| Back dimensions (h*w): | 40*54 cm | Back foam density: | 40 kg/m3
| Seat dimensions (d*w): | 43*59 cm | Seat foam density: | 40 kg/m3
| four leg base diameter: | Ø 72 cm
| Weight netto: | 8.64 kg
| Weight brutto: | kg
ARMRESTS | Box dimensions: | 768*618*370 mm
| Volume: | 0.176 m3
| Warranty: | 5 years
Certificates:
Cold-foamed polyurethane seat with a steel structure. Ø 72 cm 4-spoke with glides base in pressure die-cast aluminium. 1 piece x carton. 5 years warranty.