## List1
1890 INFINITY PERF
PHISICAL MESUREMENTS
| Total height: | 103-114 cm
| Seat height: | 43-54 cm
| Armrests height: | 66-87 cm
| Total width: | 63 cm
| Total depth: | 65 cm
| Back dimensions (h*w): | 57*44 cm
| Seat dimensions (d*w): | 47.5*49.5 cm | Back foam density: | 52 kg/m3
| Five star base diameter: | Ø 70 cm
| Weight netto: | 15.98 kg
| Weight brutto: | kg
ARMRESTS | Box dimensions: | 768*618*370 mm
| Volume: | 0.176 m3
| Warranty: | 3 years
Certificates:
Black or white plastic versions. High adjustable plastic back. Cold injected foam seat. Synchronized tilting mechanism with 6-position adjustment and anti-shock back release system, backrest resistance adjustment via lever positioned on the side of the mechanism. 2D (height and wide) armrests with a PU pad soft at touch . Ø 70 cm 5-spoke nylon base with Ø 65 mm castors. 3 years warranty.